## BOM OCLab
Name | Amount/comment | Seller | Euro (VAT)
Plastic PLA | 1kg | Colorfabb | 13
Zip ties | pack of 100 | Local workshop | 2
m8uu bearing | 8 | Motedis | 10
lm8uu housing | 4 | Motedis | 12
623zz bearing | 4 | Amazon | 2
gt2 belt | 2 meters | Motedis | 3
gt2 pulley 20 teeths | 2 | Motedis | 3
Nema 14 | 2 | Emotiontech | 30
8mm stainless steel rod | 4x255 mm | Motedis | 15
20x20 profile 5 I-type | 5x215 mm (X) + 4x255 mm (Y) + 6x 210 mm (Z) | Motedis | 10
Nut for 20x20 profile 5 I_type | pack of 100 | Motedis | 20
Cube connector for 20x20 profile | pack of 10 (6 needed) | Motedis | 25
Angle connector for 20x20 profile | pack of 10 (10 needed) | Motedis | 10
Aluminium frame for box | 2 mm thick | Local workshop | 30
Screw M5 x 10 | pack of 100 hex type | Local workshop | 5
Screw M5 x 16 | pack of 100 hex type | Local workshop | 5
Screw M3 x 30 | pack of 100 phillips or slotted type | Local workshop | 5
Screw M3 x 10 | pack of 100 hex type | Local workshop | 5
Screw M3 x 16 | pack of 100 phillips or slotted type | Local workshop | 5
Screw M4 x 20 | pack of 100 phillips or slotted type | Local workshop | 5
Nut M3 | pack of 100 | Local workshop | 3
Nut M4 | pack of 100 | Local workshop | 3
Nut M5 | pack of 100 | Local workshop | 3
Washer M3 | pack of 100 | Local workshop | 3
Washer M4 | pack of 100 | Local workshop | 3
Washer M5 | pack of 100 | Local workshop | 3
Magnet | 8: cylinder OD: 8 mm, height: 3mm | Amazon | 2
Glass plates | 1 mm thick, recycled from commercial plates | Recycled | 0
Raspberry pi | Model 3 is better but model 2 is compatible. | Conrad | 35
5v 2.5 A power supply | For raspberry pi | Conrad | 10
16 Giga bit SD card | 1 | Conrad | 10
Ethernet cable | 1 | Local workshop | 5
Raspebrry pi camera | 1 | Conrad | 25
Raspberry pi camera longer cable | 200 mm is enough | Conrad | 5
Arduino megga 2560 | 1 | Conrad | 30
Ramps 1.4 | 1 | Amazon | 30
A9688 motor driver | 2 | Amazon | 20
Endstop | 2 | Amazon | 10
Inkshield board | 1 | Nerdcreationlab | 100
12v 10A power supply | 5A could be enough | Amazon | 20
NPN transistor 2n3904h33 | 3 | Conrad | 5
LED strip | 1 meter | Conrad | 10
Prototype soldering plate | 60*40 mm | Amazon | 5
Breadboard Jumper Wires Ribbon Cable |  | Amazon | 5
255 nm LED | Optan 225P SMD 4-6 mW | Crystal IS | 200
Power supply for UV LED | No information | Local workshop | 50
Total |  |  | 810