## BOM OCLab
Name | Amount/comment | Seller
Plastic PLA | 1kg | Colorfabb
zip tiies | 100 | local workshop
lm8uu bearing | 8 | Motedis
lm8uu housing | 4 | Motedis
623zz bearing | 4 | Motedis
gt2 belt | 3 | Motedis
gt2 pulley 20 teeths | 2 | Motedis
Nema 14 | 2 | emotiontech
8mm stainless steel rod | 4x255 mm | Motedis
20x20 profile 5 I-type | 4x215 mm (X) + 2x255 mm (Y) + 2x120 mm (Y) + 4x 210 mm (Z) | Motedis
nut for 20x20 profile 5 I_type | pack of 100 | Motedis
cube connector for 20x20 profile | pack of 10 | Motedis
angle connector for 20x20 profile | 200 mm is enough | Motedis
Screw M5 x 10 |  | local workshop
Screw M5 x 16 |  | local workshop
Screw M3 x 30 |  | local workshop
Screw M3 x 10 |  | local workshop
Screw M3 x 16 |  | local workshop
Screw M4 x 20 |  | local workshop
nut M3 |  | local workshop
nut M4 |  | local workshop
nut M5 |  | local workshop
washer M3 |  | local workshop
washer M4 |  | local workshop
washer M5 |  | local workshop
Glass plates | 1 mm thick, recycled from commercial plates
raspberry pi | 1 | Conrad
5v 2.5 A power supply | 1 | Conrad
16 Giga bit sd card | 1 | Conrad
ethernet cable | 1 | local workshop
raspebrry pi camera | 1 | Conrad
raspberry pi camera longer cable | 200 mm is enough | Conrad
arduino megga 2560 | 1 | Conrad
Ramp 1.4 | 1 | amazon
A9688 motor driver | 2 | amazon
endstop | 2 | amazon
Inkshield board | 1 | nerdcreationlab
12v 10A power supply | 5A could be enough | amazon
NPN transistor 2n3904h33 | 3 | conrad
LED strip | 1 meter | conrad
Prototype soldering plate |  | amazon
Breadboard Jumper Wires Ribbon Cable |  | amazon
255 nm LED |  | Crystal IS
power supply for LED | No information | NA