## BOM OCLab
Name | Amount/comment | Seller | Euro (VAT)
Plastic PLA | 1kg | Colorfabb | 13
zip ties | pack of 100 (X needed) | local workshop | 2
lm8uu bearing | 8 | Motedis | 10
lm8uu housing | 4 | Motedis | 12
623zz bearing | 4 | amazon | 2
gt2 belt | 2 meters | Motedis | 3
gt2 pulley 20 teeths | 2 | Motedis | 3
Nema 14 | 2 | emotiontech | 30
8mm stainless steel rod | 4x255 mm | Motedis | 15
20x20 profile 5 I-type | 5x215 mm (X) + 4x255 mm (Y) + 6x 210 mm (Z) | Motedis | 10
nut for 20x20 profile 5 I_type | pack of 100 (X needed) | Motedis | 20
cube connector for 20x20 profile | pack of 10 (6 needed) | Motedis | 25
angle connector for 20x20 profile | pack of 10 (10 needed) | Motedis | 10
Aluminium frame for box | 2 mm thick | local workshop | 30
Screw M5 x 10 | pack of 100 (X needed) hex type | local workshop | 5
Screw M5 x 16 | pack of 100 (X needed) hex type | local workshop | 5
Screw M3 x 30 | pack of 100 (X needed) phillips or slotted type | local workshop | 5
Screw M3 x 10 | pack of 100 (X needed) hex type | local workshop | 5
Screw M3 x 16 | pack of 100 (X needed) phillips or slotted type | local workshop | 5
Screw M4 x 20 | pack of 100 (X needed) phillips or slotted type | local workshop | 5
nut M3 | pack of 100 (X needed) | local workshop | 3
nut M4 | pack of 100 (X needed) | local workshop | 3
nut M5 | pack of 100 (X needed) | local workshop | 3
washer M3 | pack of 100 (X needed) | local workshop | 3
washer M4 | pack of 100 (X needed) | local workshop | 3
washer M5 | pack of 100 (X needed) | local workshop | 3
Glass plates | 1 mm thick, recycled from commercial plates | recycled | 0
raspberry pi | Model 3 is better but model 2 is compatible. | Conrad | 35
5v 2.5 A power supply | 1 | Conrad | 10
16 Giga bit sd card | 1 | Conrad | 10
ethernet cable | 1 | local workshop | 5
raspebrry pi camera | 1 | Conrad | 25
raspberry pi camera longer cable | 200 mm is enough | Conrad | 5
arduino megga 2560 | 1 | Conrad | 30
Ramp 1.4 | 1 | amazon | 30
A9688 motor driver | 2 | amazon | 20
endstop | 2 | amazon | 10
Inkshield board | 1 | nerdcreationlab | 100
12v 10A power supply | 5A could be enough | amazon | 20
NPN transistor 2n3904h33 | 3 | conrad | 5
LED strip | 1 meter | conrad | 10
Prototype soldering plate | 60*40 mm | amazon | 5
Breadboard Jumper Wires Ribbon Cable |  | amazon | 5
255 nm LED | Optan 225P SMD 4-6 mW | Crystal IS | 200
power supply for UV LED | No information | local workshop | 50
Total |  |  | 808